## Detail
Shock and Vibration summary report for Diamond Systems products 5/6/2024 | [5 empty] | www.diamondsystems.com
Single-Board Computers
Part No. | Description | Reference test Standard | Sine sweep vibration test spec | Random vibration test spec | Shock test spec | Note | Test Date | Operating temperature
SATURN SAT-E3940-4GA | Rugged Apollo Lake x7-E3950 SBC with Data Acquisition and PCIe/104 Expansion | MIL-STD-202H | Method 204, tested at x, y, z axis 10-57 Hz @ 0.06 inch pk-pk 57-2000Hz @ 10G Sweep rate: 7.5 Min/Sweep, 2 Sweeps | Method 214, Table-1, Test Condition A, B, C & D, tested at x, y, z axis Condition D- 11.95 Grms for 15min | Method 213, Condition J, tested at x, y, z axis Half sine waveform test, 30G, 11mSec, 3 shocks/direction | Tested as part of Saturn SBC tack | 2024-02-25 | -40 to +85C
GEMINI GEM-1185GRE-32G | COM Express Compact type 6 carrier board and SBC with PCI/104-Express and minicard I/O expansion | MIL-STD-202H | Method 204, tested at x, y, z axis 10-57 Hz @ 0.06 inch pk-pk 57-2000Hz @ 10G Sweep rate: 7.5 Min/Sweep, 2 Sweeps | Method 214, Table-1, Test Condition A, B, C & D, tested at x, y, z axis Condition D- 11.95 Grms for 15min | Method 213, Condition J, tested at x, y, z axis Half sine waveform test, 30G, 11mSec, 3 shocks/direction | Tested as part of Gemini SBC stack | 2024-02-25 | -40 to +85C
JASPER JSP-1185GRE-32G-02D | Rugged COM Express Type 6 Carrier Board and SBC with Rich I/O and Expansion | MIL-STD-202H | Method 204, tested at x, y, z axis 10-57 Hz @ 0.06 inch pk-pk 57-2000Hz @ 10G Sweep rate: 7.5 Min/Sweep, 2 Sweeps | Method 214, Table-1, Test Condition A, B, C & D, tested at x, y, z axis Condition D- 11.95 Grms for 15min | Method 213, Condition J, tested at x, y, z axis Half sine waveform test, 30G, 11mSec, 3 shocks/direction | Tested as part of Jasper SBC stack | 2024-02-25 | -40 to +85C
|  | MIL-STD-810H | NA | Method 514.8, Table 514.8 C-VII, Category 4, tested at x, y, z and envelope axis 40 Minutes duration 2.24 Grms | Method 516.8, tested at x, y, z and envelope axis Terminal peak saw tooth, 40G, 11mSec, 3 shocks/direction | Tested as part of Geode JSP system | 2024-04-18 | -40 to +85C
Ethernet Switches
Part No. | Description | Reference test Standard | Sine sweep vibration test spec | Random vibration test spec | Shock test spec | Note | Test Date | Operating temperature
EPS-8130-XT | Managed 8-Port Gigabit Ethernet switch with embedded layer 2 software | MIL-STD-202H | Method 204, tested at x, y, z axis 10-57 Hz @ 0.06 inch pk-pk 57-2000Hz @ 10G Sweep rate: 7.5 Min/Sweep, 2 Sweeps | Method 214, Table-1, Test Condition A, B, C & D, tested at x, y, z axis Condition D- 11.95 Grms for 15min | Method 213, Condition J, tested at x, y, z axis Half sine waveform test, 30G, 11mSec, 3 shocks/direction | Tested as stand-alone device | 2024-02-25 | -40 to +85C
EPS-24G4X-HSP | EPS-24G4X Managed 28-Port Gigabit Ethernet Switch with 4 10G SFP+ Ports | MIL-STD-202H | Method 204, tested at x, y, z axis 10-57 Hz @ 0.06 inch pk-pk 57-2000Hz @ 10G Sweep rate: 7.5 Min/Sweep, 2 Sweeps | Method 214, Table-1, Test Condition A, B, C & D, tested at x, y, z axis Condition D- 11.95 Grms for 15min | Method 213, Condition J, tested at x, y, z axis Half sine waveform test, 30G, 11mSec, 3 shocks/direction | Tested as stand-alone device | 2024-02-25 | -40 to +85C
EPSM-10GX4 | Compact Managed 28-Port Rugged Gigabit Ethernet Switch Module | MIL-STD-202H | Method 204, tested at x, y, z axis 10-57 Hz @ 0.06 inch pk-pk 57-2000Hz @ 10G Sweep rate: 7.5 Min/Sweep, 2 Sweeps | Method 214, Table-1, Test Condition A, B, C & D, tested at x, y, z axis Condition D- 11.95 Grms for 15min | Method 213, Condition J, tested at x, y, z axis Half sine waveform test, 30G, 11mSec, 3 shocks/direction | Tested as part of EPS-24G4X-HSP Ethernet switch | 2024-02-25 | -40 to +85C
EPS-12000-CM | 12-Port Managed Layer 2 or 3 Ethernet Switch Module | MIL-STD-810G | NA | Method 514.7C, Table 514.7C-V, Category 4, tested at x, y, z axis 40 min/axis 2.24 Grms | 1. Functional Shock Test: Method 516.7, Procedure I, 40G 11ms, 3 shocks/direction 2. Crash Hazard Shock Test: Method 516.7, Procedure V, 75G 6ms, 2 shocks/direction | Tested as part of SabreNet-12000 rugged switch | 2018-12-04 | -40 to +85C
EPSM-10GX | Compact Managed 26-Port Rugged Gigabit Ethernet Switch Module | MIL-STD-810G | NA | Method 514.7C, Table 514.7C-V, Category 4, tested at x, y, z axis 40 min/axis 2.24 Grms | 1. Functional Shock Test: Method 516.7, Procedure I, 40G 11ms, 3 shocks/direction 2. Crash Hazard Shock Test: Method 516.7, Procedure V, 75G 6ms, 2 shocks/direction | Tested as part of SabreNet-12000 rugged switch | 2018-12-04 | -40 to +85C
NVIDIA Jetson
Part No. | Description | Reference test Standard | Sine sweep vibration test specifications | Random vibration test specifications | Shock test specifications | Note | Test Date | Operating temperature
OSBOURNE OSB-BB01 | Carrier and Development Kit for NVIDIA Jetson AGX Orin | MIL-STD-810H | NA | Method 514.8, Table 514.8 C-VII, Category 4, tested at x, y, z and envelope axis 40 minutes /axis, 2.24 Grms | Method 516.8, tested at x, y, z and envelope axis Terminal peak saw tooth, 40G, 11mSec, 3 shocks/direction | Tested as part of Geode OSB system | 2024-04-18 | -25 to +80C
OSB-PNLR02 | Osbourne Rugged Panel I/O Board with MIL-DTL-38999 and SJT Connectors | MIL-STD-810H | NA | Method 514.8, Table 514.8 C-VII, Category 4, tested at x, y, z and envelope axis 40 minutes /axis, 2.24 Grms | Method 516.8, tested at x, y, z and envelope axis Terminal peak saw tooth, 40G, 11mSec, 3 shocks/direction | Tested as part of Geode OSB system | 2024-04-18 | -25 to +80C
I/O and Power
Part No. | Description | Reference test Standard | Sine sweep vibration test spec | Random vibration test spec | Shock test spec | Note | Test Date | Operating temperature
DS-MPE-GE210 | PCIe MiniCard Gigabit Ethernet Module | MIL-STD-202H | Method 204, tested at x, y, z axis 10-57 Hz @ 0.06 inch pk-pk 57-2000Hz @ 10G Sweep rate: 7.5 Min/Sweep, 2 Sweeps | Method 214, Table-1, Test Condition A, B, C & D, tested at x, y, z axis Condition D- 11.95 Grms for 15min | Method 213, Condition J, tested at x, y, z axis Half sine waveform test, 30G, 11mSec, 3 shocks/direction | Tested as part of Gemini SBC stack | 2024-02-25 | -40 to +85C
DS-MPE-SER4M | 4-Port High Speed Serial Port PCIe MiniCard Module | MIL-STD-202H | Method 204, tested at x, y, z axis 10-57 Hz @ 0.06 inch pk-pk 57-2000Hz @ 10G Sweep rate: 7.5 Min/Sweep, 2 Sweeps | Method 214, Table-1, Test Condition A, B, C & D, tested at x, y, z axis Condition D- 11.95 Grms for 15min | Method 213, Condition J, tested at x, y, z axis Half sine waveform test, 30G, 11mSec, 3 shocks/direction | Tested as part of Jasper SBC stack | 2024-02-25 | -40 to +85C
|  | MIL-STD-810H | NA | Method 514.8, Table 514.8 C-VII, Category 4, tested at x, y, z and envelope axis 40 Minutes duration 2.24 Grms | Method 516.8, tested at x, y, z and envelope axis Terminal peak saw tooth, 40G, 11mSec, 3 shocks/direction | Tested as part of Geode JSP system | 2024-04-18 | -40 to +85C
DS-MPE-GPIO | 36 Channel Digital I/O PCIe MiniCard | MIL-STD-810H | NA | Method 514.8, Table 514.8 C-VII, Category 4, tested at x, y, z and envelope axis 40 Minutes duration 2.24 Grms | Method 516.8, tested at x, y, z and envelope axis Terminal peak saw tooth, 40G, 11mSec, 3 shocks/direction | Tested as part of Jasper SBC stack | 2024-02-25 | -40 to +85C
EMM-8E-XT | PCI/104-Express 4/8-Port Serial Port Module with Opto-isolation | MIL-STD-202H | Method 204, tested at x, y, z axis 10-57 Hz @ 0.06 inch pk-pk 57-2000Hz @ 10G Sweep rate: 7.5 Min/Sweep, 2 Sweeps | Method 214, Table-1, Test Condition A, B, C & D, tested at x, y, z axis Condition D- 11.95 Grms for 15min | Method 213, Condition J, tested at x, y, z axis Half sine waveform test, 30G, 11mSec, 3 shocks/direction | Tested as part of Jasper SBC stack | 2024-02-25 | -40 to +85C
E104-MPE-04 | PCI/104-Express Quad PCIe MiniCard Carrier | MIL-STD-202H | Method 204, tested at x, y, z axis 10-57 Hz @ 0.06 inch pk-pk 57-2000Hz @ 10G Sweep rate: 7.5 Min/Sweep, 2 Sweeps | Method 214, Table-1, Test Condition A, B, C & D, tested at x, y, z axis Condition D- 11.95 Grms for 15min | Method 213, Condition J, tested at x, y, z axis Half sine waveform test, 30G, 11mSec, 3 shocks/direction | Tested as part of Gemini SBC stack | 2024-02-25 | -40 to +85C
JMM-7515-IF | 80W DC/DC Power Supply, 9-36VDC In, 15VDC @ 5.33A Isolated Out, MIL-STD-461 / 704 / 1275 Filters | MIL-STD-810H | NA | Method 514.8, Table 514.8 C-VII, Category 4, tested at x, y, z and envelope axis 40 minutes /axis, 2.24 Grms | Method 516.8, tested at x, y, z and envelope axis Terminal peak saw tooth, 40G, 11mSec, 3 shocks/direction | Tested as part of Jasper SBC stack | 2024-02-25 | -40 to +85C
JSP-PNLR02A | Jasper Rugged Panel I/O Board with MIL-DTL-38999 and SJT Connectors | MIL-STD-810H | NA | Method 514.8, Table 514.8 C-VII, Category 4, tested at x, y, z and envelope axis 40 minutes /axis, 2.24 Grms | Method 516.8, tested at x, y, z and envelope axis Terminal peak saw tooth, 40G, 11mSec, 3 shocks/direction | Tested as part of Jasper SBC stack | 2024-02-25 | -40 to +85C
Rugged Systems
Part No. | Description | Reference test Standard | Sine sweep vibration test spec | Random vibration test spec | Shock test spec | Note | Test Date | Operating temperature
GEODE-OSB | Rugged system with Nvidia Jetson AGX Orin supporting up to 8 GMSL cameras | MIL-STD-810H | NA | Method 514.8, Table 514.8 C-VII, Category 4, tested at x, y, z and envelope axis 40 minutes /axis, 2.24 Grms | Method 516.8, tested at x, y, z and envelope axis Terminal peak saw tooth, 40G, 11mSec, 3 shocks/direction | Tested with Orin 32GB module | 2024-04-18 | -25 to +80C
GEODE-JSP | Rugged System with Intel 11th Gen Core i7 processor | MIL-STD-810H | NA | Method 514.8, Table 514.8 C-VII, Category 4, tested at x, y, z and envelope axis 40 minutes /axis, 2.24 Grms | Method 516.8, tested at x, y, z and envelope axis Terminal peak saw tooth, 40G, 11mSec, 3 shocks/direction | Tested with JSP-1185GRE-32G-02D model of Jasper | 2024-04-18 | -40 to +85C
SabreNet-12000-001 | Rugged 12-Port Managed Layer 2 or 3 Ethernet Switch | MIL-STD-810G | NA | Method 514.7C, Table 514.7C-V, Category 4, tested at x, y, z axis 40 min/axis 2.24 Grms | 1. Functional Shock Test: Method 516.7, Procedure I, 40G 11ms, 3 shocks/direction 2. Crash Hazard Shock Test: Method 516.7, Procedure V, 75G 6ms, 2 shocks/direction |  | 2018-12-04 | -40 to +85C

## Summary
Single-Board Computers
Part No. | Description | Test Standard | Operating temperature
SATURN SAT-E3940-4GA | Rugged Apollo Lake x7-E3950 SBC with Data Acquisition and PCIe/104 Expansion | MIL-STD-202H | -40 to +85C
GEMINI GEM-1185GRE-32G | Rugged COM Express Compact type 6 SBC with PCI/104-Express and minicard I/O expansion | MIL-STD-202H | -40 to +85C
JASPER JSP-1185GRE-32G-02D | Rugged COM Express Compact type 6 SBC with PCI/104-Express and minicard I/O expansion | MIL-STD-202H, MIL-STD-810H | -40 to +85C
Ethernet Switches
Part No. | Description | Test Standard | Operating temperature
EPS-8130-XT | Managed 8-Port Gigabit Ethernet switch with embedded layer 2 software | MIL-STD-202H | -40 to +85C
EPS-24G4X-HSP | EPS-24G4X Managed 28-Port Gigabit Ethernet Switch with 4 10G SFP+ Ports | MIL-STD-202H | -40 to +85C
EPSM-10GX4 | Compact Managed 28-Port Rugged Gigabit Ethernet Switch Module | MIL-STD-202H | -40 to +85C
EPS-12000-CM | 12-Port Managed Layer 2 or 3 Ethernet Switch Module | MIL-STD-810G | -40 to +85C
EPSM-10GX | Compact Managed 26-Port Rugged Gigabit Ethernet Switch Module | MIL-STD-810G | -40 to +85C
NVIDIA Jetson
Part No. | Description | Test Standard | Operating temperature
OSBOURNE OSB-BB01 | Carrier and Development Kit for NVIDIA Jetson AGX Orin | MIL-STD-810H | -25 to +80C
OSB-PNLR02 | Osbourne Rugged Panel I/O Board with MIL-DTL-38999 and SJT Connectors | MIL-STD-810H | -25 to +80C
I/O and Power
Part No. | Description | Test Standard | Operating temperature
DS-MPE-GE210 | PCIe MiniCard Gigabit Ethernet Module | MIL-STD-202H | -40 to +85C
DS-MPE-SER4M | 4-Port High Speed Serial Port PCIe MiniCard Module | MIL-STD-202H, MIL-STD-810H | -40 to +85C
DS-MPE-GPIO | 36 Channel Digital I/O PCIe MiniCard | MIL-STD-810H | -40 to +85C
EMM-8E-XT | PCI/104-Express 4/8-Port Serial Port Module with Opto-isolation | MIL-STD-202H | -40 to +85C
E104-MPE-04 | PCI/104-Express Quad PCIe MiniCard Carrier | MIL-STD-202H | -40 to +85C
JMM-7515-IF | 80W DC/DC Power Supply, 9-36VDC In, 15VDC @ 5.33A Isolated Out, MIL-STD-461 / 704 / 1275 Filters | MIL-STD-810H | -40 to +85C
JSP-PNLR02A | Jasper Rugged Panel I/O Board with MIL-DTL-38999 and SJT Connectors | MIL-STD-810H | -40 to +85C
Rugged Systems
Part No. | Description | Test Standard | Operating temperature
GEODE-OSB | Rugged system with Nvidia Jetson AGX Orin supporting up to 8 GMSL cameras | MIL-STD-810H | -25 to +80C
GEODE-JSP | Rugged System with Intel 11th Gen Core i7 processor | MIL-STD-810H | -40 to +85C
SabreNet-12000-001 | Rugged 12-Port Managed Layer 2 or 3 Ethernet Switch | MIL-STD-810G | -40 to +85C